## Error List
Error # | Text | Details | Severity | Location (file - function) |  | LED Colour | LED State | Severity
0 | None | No Error | None | No Error | No Error | Green | Flashing (0.5Hz) | State | Description
1 | Error 001 - Unknown error | Unknown error has occured | Error | Unknown | Unknown | Yellow | Solid | None | No error. The program will run as normal
2 | None | In this state during initialisation | Info | Initialisation.cpp | deviceSetup() | Orange | Flashing (2.5Hz) | Debug | No error. The program will run as normal
3 | Error 003 - EEPROM is not detected during initialisation | EEPROM is not detected during initialisation | Fatal | ErrorHandling.cpp | checkPrevError() | Red | Solid | Info | No error. The program will run as normal
4 | Error 004 - Finger pins fail to intialise | FingerLib fails to set finger _isActive | Fatal | Initialisation.cpp | InitialiseFingerPins() | Aqua | Solid | Warn | The LED will display for 20s then continue as normal
5 | Error 005 - Not enough EEPROM space for board settings | Not enough EEPROM space for board settings | Fatal | Initialisation.cpp | loadSettings() | Purple | Solid | Error | The program may continue to run with unexpected behaviour
6 | Error 006 - Serial buffer overflow | Too many serial characters received | Warn | SerialControl.cpp | checkSerial() | Blue | Solid | Fatal | Program will stop running
7 | Error 007 - CPU temperature is high | CPU temperature is greater than CPU_TEMP_WARNING | Warn | TimerManagement.cpp | secondInterrupt() | Pink | Solid
8 | Error 008 - CPU has reached maximum temperature | CPU temperature is greater than CPU_TEMP_MAX | Fatal | TimerManagement.cpp | secondInterrupt() | Pink | Flashing (2.5Hz)
9
10

## EEPROM Loc
Loc | Protection | Description
0 | User accesible | User can ultilise these EEPROM locations
. |  | User can ultilise these EEPROM locations
. |  | User can ultilise these EEPROM locations
999 |  | User can ultilise these EEPROM locations
1000 | Protected - Do not modify
1001 | Protected - Do not modify
1002 | Protected - Do not modify
1003 | Protected - Do not modify
1004 | Protected - Do not modify
1005 | Protected - Do not modify
1006 | Protected - Do not modify
1007 | Protected - Do not modify
1008 | Protected - Do not modify
1009 | Protected - Do not modify
1010 | Protected - Do not modify | Board settings - board type
1011 | Protected - Do not modify | Board settings - hand type
1012 | Protected - Do not modify | Board settings - operating mode
1013 | Protected - Do not modify | Board settings - EMG settings - sensitivityOffset
1014 | Protected - Do not modify | Board settings - EMG settings - sensitivityOffset
1015 | Protected - Do not modify | Board settings - EMG settings - holdTime
1016 | Protected - Do not modify | Board settings - EMG settings - holdTime
1017 | Protected - Do not modify | Board Settings - waitForSerial
1018 | Protected - Do not modify | Board Settings - printInstr
1019 | Protected - Do not modify | Board Settings - motorEn
1020 | Protected - Do not modify | Board Settings -
1021 | Protected - Do not modify | Board Settings -
1022 | Protected - Do not modify
1023 | Protected - Do not modify | Stored error - the error at last power down